## Sheet1
description | filter | id | name | parameter | value
temporary busmaster |  | 6 | arbitrage | 6 | 1
setpoint = BUS setpoint |  | 12 | cntrlmode | 12 | 0
pressure (controller) |  | 22 | sensortype | 22 | 0
no error message in alarm error status register | &H01 | 28 | alarminfo | 28 | 0
OFF |  | 44 | opermodeTA | 44 | 0
0...5 Vdc operation | &H3F | 53 | AnalogMode | 53 | 0
idle: no action |  | 58 | CalMode | 58 | 0
(filtered) setpoint |  | 60 | monitor | 60 | 0
disable |  | 69 | AlarmEnble | 69 | 0
idle; no action |  | 70 | TestMode | 70 | 0
AD channel 1 |  | 71 | ChanSelect | 71 | 1
idle; no action |  | 79 | TuningMode | 79 | 0
normally closed |  | 80 | DefVlvType | 80 | 0
delta-P 0..5" W.C. |  | 106 | PressSensr | 106 | 0
no reset |  | 114 | Reset | 114 | 0
off |  | 118 | AlrmMode | 118 | 0
no relais activity at alarm |  | 119 | AlrmOutMod | 119 | 0
no setpoint change at alarm |  | 120 | AlrmStpMod | 120 | 0
no relais activity at batch limit |  | 125 | CntrOutMod | 125 | 0
setpoint change at batch limit disabled |  | 126 | CntrStpMod | 126 | 0
off |  | 130 | CntrMode | 130 | 0
setpoint = analog input |  | 140 | cntrlmode | 12 | 1
setpoint = master output(FLOW-BUS) * slave factor(FLOW-BUS) |  | 141 | cntrlmode | 12 | 2
close valve |  | 142 | cntrlmode | 12 | 3
controller idle (no reaction on changes in sensor signal) |  | 143 | cntrlmode | 12 | 4
testmode enable (select subject with par 70) |  | 144 | cntrlmode | 12 | 5
tuningmode enable (select subtject with par 79) |  | 145 | cntrlmode | 12 | 6
setpoint = 100% |  | 146 | cntrlmode | 12 | 7
purge valve (fully open) |  | 147 | cntrlmode | 12 | 8
calibration mode enable (select subject with par 58) |  | 148 | cntrlmode | 12 | 9
setpoint = master output(analog in) * slave factor(FLOW-BUS) |  | 149 | cntrlmode | 12 | 10
setpoint = keyboard OR FLOW-BUS setpoint |  | 150 | cntrlmode | 12 | 11
setpoint = 0% |  | 151 | cntrlmode | 12 | 12
liquid volume (controller) |  | 152 | sensortype | 22 | 1
liquid/gas mass (controller) |  | 153 | sensortype | 22 | 2
gas volume (controller) |  | 154 | sensortype | 22 | 3
other sensor type (controller) |  | 156 | sensortype | 22 | 4
pressure (sensor) |  | 157 | sensortype | 22 | 128
liquid volume (sensor) |  | 158 | sensortype | 22 | 129
liquid/gas mass (sensor) |  | 159 | sensortype | 22 | 130
gas volume (sensor) |  | 160 | sensortype | 22 | 131
other sensor type (sensor) |  | 161 | sensortype | 22 | 132
analog output = 0 % |  | 162 | CalMode | 58 | 15
analog output = 100 % |  | 163 | CalMode | 58 | 16
normal sensor signal (Output) |  | 164 | monitor | 60 | 8
analog input signal |  | 165 | monitor | 60 | 9
power supply voltage |  | 166 | monitor | 60 | 10
controller error input signal / raw sensor signal |  | 167 | monitor | 60 | 1
controller output signal to valve |  | 168 | monitor | 60 | 2
sensor signal slow |  | 169 | monitor | 60 | 3
sensor signal slow filtered |  | 170 | monitor | 60 | 4
linearization output |  | 171 | monitor | 60 | 5
differentiator output |  | 172 | monitor | 60 | 6
differentiator output filtered |  | 173 | monitor | 60 | 7
reset counter value (no mode change) or common reset |  | 174 | Reset | 114 | 1
reset alarm |  | 175 | Reset | 114 | 2
reset counter value (counter off) |  | 176 | Reset | 114 | 4
restart batch counter |  | 177 | Reset | 114 | 3
alarm on absolute limits |  | 178 | AlrmMode | 118 | 1
alarm on limits related to setpoint (response alarm) |  | 179 | AlrmMode | 118 | 2
relais pulses until reset |  | 180 | AlrmOutMod | 119 | 1
relais activated until reset |  | 181 | AlrmOutMod | 119 | 2
new/safe setpoint at alarm enabled (set at par 121) |  | 182 | AlrmStpMod | 120 | 1
relais pulses after reaching batch limit until reset |  | 183 | CntrOutMod | 125 | 1
relais activated after reaching batch limit until reset |  | 184 | CntrOutMod | 125 | 2
counting upwards continuously |  | 185 | CntrMode | 130 | 1
counting up to limit (batchcounter) |  | 186 | CntrMode | 130 | 2
PC(ISA) interface |  | 187 | IdentNr | 175 | 2
ADDA4 (4 channels) |  | 188 | IdentNr | 175 | 3
R/C-module, 32 channels |  | 189 | IdentNr | 175 | 4
T/A-module |  | 190 | IdentNr | 175 | 5
ADDA1: 1 channel ADDA converter module |  | 191 | IdentNr | 175 | 6
DMFC: digital mass flow controller |  | 192 | IdentNr | 175 | 7
DMFM: digital mass flow meter |  | 193 | IdentNr | 175 | 8
DEPC: digital electronic pressure controller |  | 194 | IdentNr | 175 | 9
ACT: single actuator |  | 195 | IdentNr | 175 | 11
DLFC: digital liquid flow controller |  | 196 | IdentNr | 175 | 12
DLFM: digital liquid flow meter |  | 197 | IdentNr | 175 | 13
DSCM-A: digital single channel module for analog instruments |  | 198 | IdentNr | 175 | 14
DSCM-D: digital single channel module for digital instr. |  | 199 | IdentNr | 175 | 15
FRM: FLOW-BUS rotor meter (calibration-instrument) |  | 200 | IdentNr | 175 | 16
FTM: FLOW-BUS turbine meter (calibration-instrument) |  | 201 | IdentNr | 175 | 17
FPP: FLOW-BUS piston prover/tube (calibration-instrument) |  | 202 | IdentNr | 175 | 18
DEPM: digital electronic pressure meter |  | 203 | IdentNr | 175 | 10
F/A-module: special version of T/A-module |  | 204 | IdentNr | 175 | 19
A: MAX & RESP AUTO; T: UP TO LIMIT |  | 205 | opermodeTA | 44 | 1
A: MIN & RESP AUTO; T: UP AND REPEAT |  | 206 | opermodeTA | 44 | 2
A: MAX & RESP; T: DOWN FROM LIMIT |  | 207 | opermodeTA | 44 | 3
A: MIN & RESP; T: DOWN AND REPEAT |  | 208 | opermodeTA | 44 | 4
A: MAXIMUM ALARM; T: ALWAYS UP |  | 209 | opermodeTA | 44 | 5
A: MINIMUM ALARM |  | 210 | opermodeTA | 44 | 6
A: RESPONSE ALARM |  | 211 | opermodeTA | 44 | 7
0...10 Vdc operation | &H3F | 218 | AnalogMode | 53 | 1
0...20 mA operation | &H3F | 219 | AnalogMode | 53 | 2
4...20 mA operation | &H3F | 220 | AnalogMode | 53 | 3
15...20 mA operation | &H3F | 221 | AnalogMode | 53 | 4
adc self calibration |  | 222 | CalMode | 58 | 1
dmfc |  | 223 | CalMode | 58 | 2
dmfc |  | 224 | CalMode | 58 | 3
dmfc |  | 225 | CalMode | 58 | 4
dmfc |  | 226 | CalMode | 58 | 5
dmfc |  | 227 | CalMode | 58 | 6
dmfc |  | 228 | CalMode | 58 | 7
dmfc |  | 229 | CalMode | 58 | 8
customer zero |  | 230 | CalMode | 58 | 9
adjust Vref output by connecting it to analog in |  | 231 | CalMode | 58 | 10
adjust analog out by connecting it to analog in |  | 232 | CalMode | 58 | 11
adjust valveoutput by connecting it to analog in |  | 233 | CalMode | 58 | 12
dmfc |  | 234 | CalMode | 58 | 13
dmfc |  | 235 | CalMode | 58 | 14
uProcessor |  | 236 | TestMode | 70 | 1
IO |  | 237 | TestMode | 70 | 2
RAM |  | 238 | TestMode | 70 | 3
FRAM |  | 239 | TestMode | 70 | 4
ADC |  | 240 | TestMode | 70 | 5
DAC |  | 241 | TestMode | 70 | 6
sensor |  | 242 | TestMode | 70 | 7
valve drive circuit |  | 243 | TestMode | 70 | 8
Vref |  | 244 | TestMode | 70 | 9
FLOW-BUS |  | 245 | TestMode | 70 | 10
calibration |  | 246 | TestMode | 70 | 11
keyboard |  | 247 | TestMode | 70 | 12
sensor |  | 248 | TuningMode | 79 | 1
valve |  | 249 | TuningMode | 79 | 2
Fuzzy controller normal operation |  | 250 | TuningMode | 79 | 3
Fuzzy controller open at zero |  | 251 | TuningMode | 79 | 4
normally opened |  | 252 | DefVlvType | 80 | 1
remain position |  | 253 | DefVlvType | 80 | 4
read diagnostic jumper (no diagnostics, read/write) | &H01 | 254 | IOStatus | 86 | 1
not used | &H02 | 255 | IOStatus | 86 | 1
read micro switch (read/write) | &H08 | 257 | IOStatus | 86 | 1
diagnostic jumper set (read only) | &H10 | 260 | IOStatus | 86 | 1
initialization jumper set (read only) | &H20 | 261 | IOStatus | 86 | 1
analog jumper set (read only) | &H40 | 262 | IOStatus | 86 | 1
micro switch pressed (read only) | &H80 | 263 | IOStatus | 86 | 1
delta-P 0...10" W.C. |  | 264 | PressSensr | 106 | 1
absolute pressure 800-1200 mbar |  | 265 | PressSensr | 106 | 2
normally closed inverse controlled |  | 266 | DefVlvType | 80 | 2
normally opened inverse controlled |  | 267 | DefVlvType | 80 | 3
analog output = 50 % |  | 269 | CalMode | 58 | 17
absolute pressure 800-1100 mbar |  | 270 | PressSensr | 106 | 3
mass flow in display unit (normally ln/min) |  | 271 | monitor | 60 | 11
volume flow in l/min |  | 272 | monitor | 60 | 12
temperature in �C |  | 273 | monitor | 60 | 13
pressure absolute in mbara |  | 274 | monitor | 60 | 14
time in msec/frequency in Hz. |  | 275 | monitor | 60 | 15
calibrated volume at actual sensor in ml |  | 276 | monitor | 60 | 16
delta-P pressure in mbarg |  | 277 | monitor | 60 | 17
atmospheric (barometer) pressure in mbara |  | 278 | monitor | 60 | 18
calibration ready/stop |  | 279 | rangeselct | 147 | 0
run calibration until stopsensor 1/select range 1 |  | 280 | rangeselct | 147 | 1
run calibration until stopsensor 2/select range 2 |  | 281 | rangeselct | 147 | 2
run calibration until stopsensor 3/select range 3 |  | 282 | rangeselct | 147 | 3
run calibration until stopsensor 4/select range 4 |  | 283 | rangeselct | 147 | 4
run calibration and select range 5 |  | 284 | rangeselct | 147 | 5
run calibration with automatic range selection |  | 285 | rangeselct | 147 | 9
run until stopsensor 1 until 3 values between limit |  | 286 | rangeselct | 147 | 19
run until stopsensor 2 until 3 values between limit |  | 287 | rangeselct | 147 | 29
run until stopsensor 3 until 3 values between limit |  | 288 | rangeselct | 147 | 39
run until stopsensor 4 until 3 values between limit |  | 289 | rangeselct | 147 | 49
run and select range 5 until 3 values between limit |  | 290 | rangeselct | 147 | 59
run with auto-select + 3 values between limit |  | 291 | rangeselct | 147 | 99
no reset possible |  | 300 | RstAlarmEn | 156 | 0
reset: keyboard |  | 301 | RstAlarmEn | 156 | 1
reset: external |  | 302 | RstAlarmEn | 156 | 2
reset: keyboard or external |  | 303 | RstAlarmEn | 156 | 3
reset: FLOW-BUS |  | 304 | RstAlarmEn | 156 | 4
reset: FLOW-BUS or keyboard |  | 305 | RstAlarmEn | 156 | 5
reset: FLOW-BUS or external |  | 306 | RstAlarmEn | 156 | 6
reset: FLOW-BUS or keyboard or external |  | 307 | RstAlarmEn | 156 | 7
reset: automatic |  | 308 | RstAlarmEn | 156 | 8
reset: automatic or keyboard |  | 309 | RstAlarmEn | 156 | 9
reset: automatic or external |  | 310 | RstAlarmEn | 156 | 10
reset: automatic or keyboard or external |  | 311 | RstAlarmEn | 156 | 11
reset: automatic or FLOW-BUS |  | 312 | RstAlarmEn | 156 | 12
reset: automatic or FLOW-BUS or keyboard |  | 313 | RstAlarmEn | 156 | 13
reset: automatic or FLOW-BUS or external |  | 314 | RstAlarmEn | 156 | 14
reset: automatic or FLOW-BUS or keyboard or external |  | 315 | RstAlarmEn | 156 | 15
no reset possible |  | 334 | RstCountEn | 157 | 0
reset: keyboard |  | 335 | RstCountEn | 157 | 1
reset: external |  | 336 | RstCountEn | 157 | 2
reset: keyboard or external |  | 337 | RstCountEn | 157 | 3
reset: FLOW-BUS |  | 338 | RstCountEn | 157 | 4
reset: FLOW-BUS or keyboard |  | 339 | RstCountEn | 157 | 5
reset: FLOW-BUS or external |  | 340 | RstCountEn | 157 | 6
reset: FLOW-BUS or keyboard or external |  | 341 | RstCountEn | 157 | 7
always busmaster |  | 342 | arbitrage | 6 | 2
enable |  | 343 | AlarmEnble | 69 | 1
AD channel 2 |  | 344 | ChanSelect | 71 | 2
ADC gain = 1x | &H1C0000 | 356 | ADCcntrReg | 67 | 0
ADC gain = 2x | &H1C0000 | 357 | ADCcntrReg | 67 | 1
ADC gain = 4x | &H1C0000 | 358 | ADCcntrReg | 67 | 2
ADC gain = 8x | &H1C0000 | 359 | ADCcntrReg | 67 | 3
ADC gain = 16x | &H1C0000 | 360 | ADCcntrReg | 67 | 4
ADC gain = 32x | &H1C0000 | 361 | ADCcntrReg | 67 | 5
ADC gain = 64x | &H1C0000 | 362 | ADCcntrReg | 67 | 6
ADC gain = 128x | &H1C0000 | 363 | ADCcntrReg | 67 | 7
ADC bipolar mode | &H001000 | 374 | ADCcntrReg | 67 | 0
ADC unipolar mode | &H001000 | 375 | ADCcntrReg | 67 | 1
setpoint = master output(FLOW-BUS) * slave factor(analog in) |  | 377 | cntrlmode | 12 | 13
no warning message in alarm warning status register | &H02 | 378 | alarminfo | 28 | 0
no minimum alarm message (measure>minimum limit) | &H04 | 379 | alarminfo | 28 | 0
no maximum alarm message (measure<maximum limit) | &H08 | 380 | alarminfo | 28 | 0
batch counter has not reached its limit | &H10 | 381 | alarminfo | 28 | 0
response O.K. (setpoint-measure within limit) | &H20 | 382 | alarminfo | 28 | 0
master output signal O.K. (or not used) | &H40 | 383 | alarminfo | 28 | 0
hardware O.K. | &H80 | 384 | alarminfo | 28 | 0
at least 1 error message in alarm error status register | &H01 | 385 | alarminfo | 28 | 1
at least 1 warning message in alarm warning status register | &H02 | 386 | alarminfo | 28 | 1
minimum alarm message for measured signal | &H04 | 387 | alarminfo | 28 | 1
maximum alarm message for measured signal | &H08 | 388 | alarminfo | 28 | 1
batch counter has reached its limit | &H10 | 389 | alarminfo | 28 | 1
response alarm message: setpoint-measure is too high | &H20 | 390 | alarminfo | 28 | 1
master output signal not received: check master instrument | &H40 | 391 | alarminfo | 28 | 1
hardware error message: check your hardware | &H80 | 392 | alarminfo | 28 | 1
valve in normal position after startup | &H01 | 393 | ContrType | 166 | 0
valve in safe position after startup | &H01 | 394 | ContrType | 166 | 1
open from zero with PID output to valve | &H02 | 395 | ContrType | 166 | 0
open from zero with ramp output to valve | &H02 | 396 | ContrType | 166 | 1
fixed monitor output signal | &H04 | 397 | ContrType | 166 | 0
monitor output changed at setpoint steps | &H04 | 398 | ContrType | 166 | 1
delta-P -5...0 "W.C. |  | 399 | PressSensr | 106 | 4
delta-P -10...0 "W.C. |  | 400 | PressSensr | 106 | 5
delta-P -10...+10 "W.C. |  | 401 | PressSensr | 106 | 6
delta-P 0...1 PSI |  | 402 | PressSensr | 106 | 7
delta-P -1...0 PSI |  | 403 | PressSensr | 106 | 8
RS232/FLOW-BUS interface |  | 405 | IdentNr | 175 | 1
DSCM-E: evaporator controller module (single channel) |  | 406 | IdentNr | 175 | 20
DSCM-C: digital single channel module for calibrators |  | 407 | IdentNr | 175 | 21
DDCM-A: digital dual channel module for analog instruments |  | 408 | IdentNr | 175 | 22
DMCM-D: digital multi channel module for digital instruments |  | 409 | IdentNr | 175 | 23
PID controller |  | 410 | TuningMode | 79 | 5
Reset module (soft reset) |  | 413 | Reset | 114 | 5
voltage drift compensation for valve output turned on | &H08 | 414 | ContrType | 166 | 0
voltage drift compensation for valve output turned off | &H08 | 415 | ContrType | 166 | 1
alarm when instrument powers-up (eg. after power-down) |  | 416 | AlrmMode | 118 | 3
automatic busmaster |  | 417 | arbitrage | 6 | 3
auto busmaster and auto bus optimalization (fast token ring) |  | 418 | arbitrage | 6 | 67
reset: automatic |  | 419 | RstCountEn | 157 | 8
reset: automatic or keyboard |  | 420 | RstCountEn | 157 | 9
reset: automatic or external |  | 421 | RstCountEn | 157 | 10
reset: automatic or keyboard or external |  | 422 | RstCountEn | 157 | 11
reset: automatic or FLOW-BUS |  | 423 | RstCountEn | 157 | 12
reset: automatic or FLOW-BUS or keyboard |  | 424 | RstCountEn | 157 | 13
reset: automatic or FLOW-BUS or external |  | 425 | RstCountEn | 157 | 14
reset: automatic or FLOW-BUS or keyboard or external |  | 426 | RstCountEn | 157 | 15
auto slope disabled | &H10 | 427 | ContrType | 166 | 0
auto slope enabled for pilot valves | &H10 | 428 | ContrType | 166 | 1
Unknown |  | 429 | DeviceFunc | 185 | 0
Interface |  | 430 | DeviceFunc | 185 | 1
ADDA |  | 431 | DeviceFunc | 185 | 2
Operator |  | 432 | DeviceFunc | 185 | 3
Supervisor (totalizer/alarm) |  | 433 | DeviceFunc | 185 | 4
Controller |  | 434 | DeviceFunc | 185 | 5
Meter |  | 435 | DeviceFunc | 185 | 6
Special |  | 436 | DeviceFunc | 185 | 7
(Protocol) converter |  | 437 | DeviceFunc | 185 | 8
Automatic capacity setting for optimal resolution | &H01 | 438 | CalType | 197 | 0
Manual capacity setting for optimal resolution | &H01 | 439 | CalType | 197 | 1
Barometer value input via parameter 107: BaroPress | &H02 | 440 | CalType | 197 | 0
Barometer is master; input automatically from master | &H02 | 441 | CalType | 197 | 1
Configuration A: 14 ch. Standard parms. with network scan |  | 442 | InterfConf | 200 | 0
Configuration B: 14 ch. Standard parms with fixed chan list |  | 443 | InterfConf | 200 | 1
Configuration C: 7 ch. Extended parms with fixed chan list |  | 444 | InterfConf | 200 | 2
(FPP) Range select mode |  | 446 | cntrlmode | 12 | 14
(FPP) Manual start sensor select, automatic end sensor |  | 447 | cntrlmode | 12 | 15
(FPP) Automatic start sensor select, manual end sensor |  | 448 | cntrlmode | 12 | 16
(FPP) Automatic start and end sensor |  | 449 | cntrlmode | 12 | 17
setpoint = RS232 setpoint |  | 450 | cntrlmode | 12 | 18
automatic correction for valve open turned on | &H20 | 451 | ContrType | 166 | 0
automatic correction for valve open turned off | &H20 | 452 | ContrType | 166 | 1
controller special mode (valve output steps) turned off | &H40 | 453 | ContrType | 166 | 0
controller special mode (valve output steps) turned on | &H40 | 454 | ContrType | 166 | 1
Profibus-DP/FLOW-BUS interface module |  | 455 | IdentNr | 175 | 24
FLOW-BUS Coriolis Meter |  | 456 | IdentNr | 175 | 25
FBI: FLOW-BUS Balance Interface |  | 457 | IdentNr | 175 | 26
mass flow in kg/min |  | 458 | monitor | 60 | 19
Configuration D: 11 ch. Extended parms with network scan |  | 459 | InterfConf | 200 | 3
Analog input enabled | &H40 | 460 | AnalogMode | 53 | 0
Analog input disabled | &H40 | 461 | AnalogMode | 53 | 1
Analog output enabled | &H80 | 462 | AnalogMode | 53 | 0
Analog output disabled | &H80 | 463 | AnalogMode | 53 | 1
Diagnostics available in warning register | &H8000000000000000 | 464 | AlarmReg1 | 61 | 1
No diagnostics available in warning register | &H8000000000000000 | 466 | AlarmReg1 | 61 | 0
Diagnostics available in error register | &H8000000000000000 | 468 | AlarmReg2 | 62 | 1
No diagnostics available in error register | &H8000000000000000 | 470 | AlarmReg2 | 62 | 0
Debug mode off |  | 472 | DiagMode | 212 | 0
Debug mode on |  | 473 | DiagMode | 212 | 1
set status bit (range 0�127) |  | 474 | MStatEnabl | 213 | 0
set status bit (range 0�127) |  | 475 | MStatEnabl | 213 | 127
clear all status bits |  | 476 | MStatEnabl | 213 | 254
set all status bits |  | 477 | MStatEnabl | 213 | 255
No diagnostics available in manufacturer warning register | &H800000 | 480 | Mwarning | 209 | 0
Diagnostics available in manufacturer warning register | &H800000 | 481 | Mwarning | 209 | 1
No diagnostics available in manufacturer status register | &H800000 | 484 | Mstatus | 208 | 0
Diagnostics available in manufacturer status register | &H800000 | 485 | Mstatus | 208 | 1
No diagnostics available in manufacturer error register | &H800000 | 488 | Merror | 210 | 0
Diagnostics available in manufacturer error register | &H800000 | 489 | Merror | 210 | 1
CORIFC: CoriFlow Controller |  | 490 | IdentNr | 175 | 27
CORIFM: CoriFlow Meter |  | 491 | IdentNr | 175 | 28
setpoint change at batch limit enabled |  | 493 | CntrStpMod | 126 | 1
factory zero |  | 494 | CalMode | 58 | 18
voltage drive mode |  | 495 | ValveMode | 232 | 0
current drive mode |  | 496 | ValveMode | 232 | 1
FICC: FLOW-BUS Interface Climate Control |  | 497 | IdentNr | 175 | 29
IFI: Instrument FLOW-BUS Interface |  | 498 | IdentNr | 175 | 30
KFI: Keithley FLOW-BUS Interface |  | 499 | IdentNr | 175 | 31
FSI: FLOW-BUS Switch Interface |  | 500 | IdentNr | 175 | 32
RS232 broadcast mode |  | 501 | cntrlmode | 12 | 19
valve stearing (valve = setpoint) |  | 502 | cntrlmode | 12 | 20
analog valve stearing (valve = analog setpoint) |  | 503 | cntrlmode | 12 | 21
Fluidset is enabled | &H01 | 504 | FldSetProp | 238 | 1
Fluidset is factory set | &H02 | 505 | FldSetProp | 238 | 2
Fluidset is calibrated on actual gas | &H04 | 506 | FldSetProp | 238 | 4
Fluidset is disabled | &H01 | 507 | FldSetProp | 238 | 0
Fluidset is not factory set | &H02 | 508 | FldSetProp | 238 | 0
Fluidset is not calibrated on actual gas | &H04 | 509 | FldSetProp | 238 | 0
sensor differentiator (setpoint steps are needed!) |  | 516 | CalMode | 58 | 19
Error mode (result of previous cal mode) |  | 517 | CalMode | 58 | 255
MSCI: Multi-Sensor/Confroller Interface |  | 518 | IdentNr | 175 | 33
Enable zero measure threshold | &H1000000 | 519 | ADCcntrReg | 67 | 1
Disable zero measure threshold | &H1000000 | 520 | ADCcntrReg | 67 | 0
UFO?: Unidentified FLOW-BUS Object |  | 521 | IdenrNr | 175 | 0
read analog jumper (use cntrlmode, read/write) | &H04 | 522 | IOStatus | 86 | 1
valve overshoot protection turned on | &H80 | 523 | ContrType | 166 | 1
valve overshoot protection turned off | &H80 | 524 | ContrType | 166 | 0
APP-D: Active Piston Prover |  | 525 | IdentNr | 175 | 34
LFI: Leaktester FLOW-BUS Interface |  | 526 | IdentNr | 175 | 35
absolute pressure 0-10 bar |  | 527 | PressSensr | 106 | 9
Bridge on | &H01 | 528 | SensBridge | 295 | 1
3 windings C | &H02 | 529 | SensBridge | 295 | 1
3 windings D | &H04 | 530 | SensBridge | 295 | 1
Sensor protection enabled | &H200 | 531 | SensBridge | 295 | 1
0 mA |  | 533 | ValveSafe | 301 | 0
max mA |  | 534 | ValveSafe | 301 | 1
Close |  | 535 | ValveSafe | 301 | 2
Open |  | 536 | ValveSafe | 301 | 3
Idle |  | 537 | ValveSafe | 301 | 4
Value (for DeviceNet only) |  | 538 | ValveSafe | 301 | 5
Automatic sensor configuration on | &H100 | 540 | SensBridge | 295 | 1
FLOW-BUS |  | 541 | Bus1Select | 305 | 0
Modbus |  | 542 | Bus1Select | 305 | 1
ProPar |  | 543 | Bus1Select | 305 | 2
RS232 |  | 544 | Bus1Medium | 306 | 0
RS485 |  | 545 | Bus1Medium | 306 | 1
Normal |  | 546 | Bus2Mode | 307 | 0
Config mode |  | 547 | Bus2Mode | 307 | 1
FLOW-BUS |  | 549 | Bus2Select | 308 | 0
Modbus |  | 550 | Bus2Select | 308 | 1
ProPar |  | 551 | Bus2Select | 308 | 2
RS485 |  | 552 | Bus2Medium | 311 | 1
RS232 |  | 553 | Bus2Medium | 311 | 0
Analog input |  | 554 | PIOChSel | 314 | 0
Analog output |  | 555 | PIOChSel | 314 | 1
General purpose in-/output |  | 556 | PIOChSel | 314 | 2
Voltage output (0..10 V) |  | 557 | PIOCfgSel | 319 | 0
Current output (0..20 mA) |  | 558 | PIOCfgSel | 319 | 1
Digital output |  | 559 | PIOCfgSel | 319 | 2
Frequency output |  | 560 | PIOCfgSel | 319 | 3
Duty cycle output (20 kHz) |  | 561 | PIOCfgSel | 319 | 4
Digital pulse output |  | 562 | PIOCfgSel | 319 | 5
Voltage input (0..10 V) |  | 563 | PIOCfgSel | 319 | 6
Current input (0..20 mA) |  | 564 | PIOCfgSel | 319 | 7
Digital input |  | 565 | PIOCfgSel | 319 | 8
Disabled |  | 566 | PIOCfgSel | 319 | 255
automatic sensor configuration |  | 567 | CalMode | 58 | 20
sensor temperature calibration |  | 568 | CalMode | 58 | 21
customer zero (no control mode 9 needed) |  | 569 | CalMode | 58 | 22
valve safe state |  | 570 | cntrlmode | 12 | 22
PROFIBUS DP |  | 571 | Bus1Select | 305 | 13
DeviceNet |  | 572 | Bus1Select | 305 | 10
NoBus |  | 573 | Bus1Select | 305 | 255
Setpoint |  | 574 | SetMonitor | 329 | 0
Filtered setpoint |  | 575 | SetMonitor | 329 | 1
Setpoint after linear slope |  | 576 | SetMonitor | 329 | 2
None |  | 577 | Bus1Parity | 335 | 0
Odd |  | 578 | Bus1Parity | 335 | 1
Even |  | 579 | Bus1Parity | 335 | 2
None |  | 580 | Bus2Parity | 336 | 0
Odd |  | 581 | Bus2Parity | 336 | 1
Even |  | 582 | Bus2Parity | 336 | 2
0V (for PIO use) |  | 583 | ValveMode | 232 | 2
auto busmaster and auto bus optimalization with fail safe |  | 584 | arbitrage | 6 | 83
Main PCB serial number |  | 585 | PCBSerialI | 340 | 0
Sensor PCB serial number |  | 586 | PCBSerialI | 340 | 1
temperature (controller) |  | 588 | sensortype | 22 | 5
temperature (sensor) |  | 589 | sensortype | 22 | 133
time (duration) (controller) |  | 590 | sensortype | 22 | 6
time (durarion) (sensor) |  | 591 | sensortype | 22 | 134
frequency (controller) |  | 592 | sensortype | 22 | 7
frequency (sensor) |  | 593 | sensortype | 22 | 135
weight (controller) |  | 594 | sensortype | 22 | 8
weight (sensor) |  | 595 | sensortype | 22 | 136
solutions (controller |  | 596 | sensortype | 22 | 9
solutions (sensor) |  | 597 | sensortype | 22 | 137
Volume fractions |  | 598 | MixFrcType | 346 | 0
Mass fractions |  | 599 | MixFrcType | 346 | 1
Mole fractions |  | 600 | MixFrcType | 346 | 2
Digital Batch Flow Controller |  | 602 | IdentNr | 175 | 36
Digital PID Controller |  | 603 | IdentNr | 175 | 37
vent DEPx (when available) |  | 604 | cntrlmode | 12 | 24
PROFINET |  | 605 | Bus1Select | 305 | 14
EtherCAT |  | 606 | Bus1Select | 305 | 11
Temperature from fluidset temperature parameter (p181) | &H01 | 607 | FlConCondS | 354 | 0
Temperature from temperature sensor parameter (p142) | &H01 | 608 | FlConCondS | 354 | 1
Pressure from fluidset pressure inlet parameter (p178) | &H02 | 609 | FlConCondS | 354 | 0
Pressure from pressure sensor parameter (p143) | &H02 | 610 | FlConCondS | 354 | 2
Density |  | 611 | ActFlPIdx | 344 | 0
Heat capacity |  | 612 | ActFlPIdx | 344 | 1
Thermal conductivity |  | 613 | ActFlPIdx | 344 | 2
Viscosity |  | 614 | ActFlPIdx | 344 | 3
Use fluidset conditions for conversion (instead of p354) |  | 616 | cntrlmode | 12 | 23
Bus Gateway |  | 617 | IdentNr | 175 | 38
DTC: digital temperature controller |  | 618 | IdentNr | 175 | 39
DTM: digital temperature meter |  | 619 | IdentNr | 175 | 40
density (controller) |  | 620 | sensortype | 22 | 10
density (sensor) |  | 621 | sensortype | 22 | 138
Fieldbus interface (main interface, fieldbus1) |  | 622 | BusIntIdx | 378 | 0
Instrument interface (fieldbus2) |  | 623 | BusIntIdx | 378 | 1
Display interface |  | 624 | BusIntIdx | 378 | 2
Service interface |  | 625 | BusIntIdx | 378 | 3
HART interface |  | 626 | BusIntIdx | 378 | 4
DC: digital controller |  | 627 | IdentNr | 175 | 41
DM: digital meter |  | 628 | IdentNr | 175 | 42
Production test completed succesfully | &H01 | 629 | SelfStat | 379 | 1
Service test completed | &H02 | 630 | SelfStat | 379 | 2
Production test detection enabled | &H04 | 631 | SelfStat | 379 | 4
Service test detection enabled | &H08 | 632 | SelfStat | 379 | 8
Continuous |  | 633 | DosType | 398 | 0
Ratio |  | 634 | DosType | 398 | 1
Batch |  | 635 | DosType | 398 | 2
PID controlled |  | 636 | DosCtrType | 399 | 0
On/off controlled |  | 637 | DosCtrType | 399 | 1
Pump/control valve |  | 638 | DosActType | 400 | 0
On/off valve |  | 639 | DosActType | 400 | 1
External trigger [dosing type=batch] |  | 640 | DosStartTp | 401 | 0
Time interval [dosing type=batch] |  | 641 | DosStartTp | 401 | 1